## Tabelle1
		Wiring
	ferrules begin	from	to	ferrules end	length	dia	colour
1	6mm²x12mm with neck	PT6 L1/SDM72D-M 5	Contactor 2	Twin 6mm²x12mm with neck	16,5cm	6mm²	Brown
1.1	Twin 6mm²x12mm with neck	Contactor 2	HESI 1	6mm²x12mm with neck	26cm	6mm²	Brown
2	6mm²x12mm with neck	PT6 L2/SDM72D-M 6	Contactor 4	6mm²x12mm with neck	16,5cm	6mm²	Black
3	6mm²x12mm with neck	PT6 L3/SDM72D-M 7	Contactor 6	6mm²x12mm with neck	16,5cm	6mm²	Gray
4	6mm²x12mm with neck	PT6 N/SDM72D-M 8	Contactor 8	Twin 6mm²x12mm with neck	16,5cm	6mm²	light Blue
4.1	Twin 6mm²x12mm with neck	Contactor 8	PT6 Blue	6mm²x12mm with neck	29cm	6mm²	light Blue
5	open end	Contactor 1/end Typ2	HESI 2	6mm²x12mm with neck	17cm	6mm²	Brown
6	0,5mm²x8mm with neck	PT6 Blue	Contactor A2	Twin 0,5mm²x8mm with neck	7cm	0,5mm²	light Blue
6.1	Twin 0,5mm²x8mm with neck	Contactor A2	PS 12V N	0,5mm²x8mm with neck	11cm	0,5mm²	light Blue
7	0,5mm²x8mm with neck	HESI 1	WAGO/L1-1	0,5mm²x8mm with neck	11,5cm	0,5mm²	Brown
8	0,5mm²x8mm with neck	WAGO/L1-2	PS 12V L	0,5mm²x8mm with neck	6cm	0,5mm²	Brown
9	0,5mm²x8mm with neck	WAGO/L1-4	EVSE AC0	0,5mm²x5mm without neck	14cm	0,5mm²	Brown
10	0,5mm²x8mm with neck	WAGO/L1-5	EVSE REL1	0,5mm²x5mm without neck	14,5cm	0,5mm²	Brown
11	0,5mm²x8mm with neck	HESI 2	EVSE AC1	0,5mm²x5mm without neck	23cm	0,5mm²	Brown
12	0,5mm²x8mm with neck	Contactor A1	EVSE REL0	0,5mm²x5mm without neck	34cm	0,5mm²	Brown
13	0,5mm²x8mm with neck	PS 12V +	WAGO/12V-1	0,5mm²x8mm with neck	14cm	0,5mm²	Red
14	0,5mm²x8mm with neck	WAGO/12V-4	EVSE 12V	0,5mm²x5mm without neck	8cm	0,5mm²	Red
15	0,5mm²x8mm with neck	PS 12V GND	WAGO/GND-1	0,5mm²x8mm with neck	13,5cm	0,5mm²	dark Blue
16	0,5mm²x8mm with neck	WAGO/GND-1	EVSE GND	0,5mm²x5mm without neck	8,5cm	0,5mm²	dark Blue
17	0,5mm²x8mm with neck	WAGO/GND-2	PT6 PE	Twin 0,5mm²x8mm with neck	13cm	0,5mm²	Green/Yellow
17.1	Twin 0,5mm²x8mm with neck	PT6 PE	EVSE PE	0,5mm²x5mm without neck	5,5cm	0,5mm²	Green/Yellow
18	0,5mm²x8mm with neck	SDM72D-M	RS485	0,5mm²x5mm without neck	21cm	0,5mm²	Black	3x for RS485

incoming line	5x6mm²

PE	26cm	6mm²x12mm with neck
N	20cm	6mm²x12mm with neck
L1	20cm	6mm²x12mm with neck
L2	20cm	6mm²x12mm with neck
L3	20cm	6mm²x12mm with neck

Typ 2

PE	21cm	6mm²x12mm with neck
N	21,5cm	6mm²x12mm with neck
L1	24cm	Twin 6mm²x12mm with neck
L1.1	17cm	Twin 6mm²x12mm with neck
L2	24cm	6mm²x12mm with neck
L3	24cm	6mm²x12mm with neck
CP	10cm	0,5mm²x5mm without neck

DC protection

1	19cm	0,5mm²x8mm with neck
2	13cm	0,5mm²x8mm with neck
PE	8cm	0,5mm²x5mm without neck